## Bill of Materials-ESP32 WITH US
Comment | Description | Designator | Footprint | LibRef | Quantity | LCSC Part Number | LCSC Part No | Manufacturer | Supplier | Supplier Part Number
100nf, 50V | CAP CER 0.1UF 50V X7R 0402 | C1, C3, C4, C6, C10, C13, C15 | CAPC1005X70N | CL05B104KB54PNC | 7 | C307331 |  | Samsung | Digikey | 1276-CL05B104KB54PNCCT-ND
4.7uf, 16v | 4.7 µF ±20% 16V Ceramic Capacitor X5R 0402 (1005 Metric) | C2, C9 | CAPC1005X70N | CL05A475MO5NUNC | 2 | C318563 |  | Samsung | Digikey | 1276-6836-1-ND
10uf, 10V | CAP CER 10UF 10V X5R 0402 | C7, C8, C11, C12, C14 | CAPC1005X70N | CL05A106MP8NUB8 | 5 | C307415 |  | Samsung | Digikey | 1276-6830-1-ND
1uf, 35V | CAP CER 1UF 35V X5R 0402 | C16 | CAPC1005X70N | CL05A105KL5NRNC | 1 | C307413 |  | Samsung | Digikey | 1276-6796-1-ND
AQ3045-01ETG | TVS DIODE 5.3VWM 12VC SOD882 | D1, D2, D3, D6, D7, D8 | SOD882 | AQ3045-01ETG | 6 |  | C3710326 | Littelfuse | Digikey | F9321CT-ND
Green | LED YLW-GRN 0402 SMD | D4 | LED0402G | VLMG1500-GS08 | 1 | C511404 |  | Vishay | Digikey | VLMG1500-GS08CT-ND
RED | LED RED 0402 SMD | D5 | LED0402R | VLMS1500-GS08 | 1 | C511370 |  | Vishay | Digikey | VLMS1500-GS08CT-ND
0022284245 | CONN HEADER VERT 24POS 2.54MM | J1, J2 | HDR_1x24_2.5MM | 0022284245 | 2 | C7145888 |  | Molex | Digikey | 900-0022284245-ND
900-2171790001CT-ND | CONN RCP USB2.0 TYP C 24P SMD RA | J3, J4 | FP-2171790001-MFG | 2171790001 | 2 | C3197684 |  | Molex | Digikey | 900-2171790001CT-ND
FTS-103-01-F-S | CONN HEADER VERT 3POS 1.27MM | J5 | HDR_1x3_1.27MM | FTS-103-01-F-S | 1 | C3333578 |  | Samtec | Digikey | 612-FTS-103-01-F-S-ND
FTS-102-01-F-S | CONN HEADER VERT 2POS 1.27MM | J6 | HDR_1x2_1.27MM | FTS-102-01-F-S | 1 | C6045317 |  | Samtec | Digikey | SAM15176-ND
M50-1920005 | CONN SHUNT 1.27MM RED | LINK1, LINK2 |  | M50-1920005 | 2 | C6985646 |  | Harwin | Digikey | 952-1727-ND
SS8050-G | TRANS NPN 25V 1.5A SOT-23-3 | Q1, Q2 | FP-SS8050-G-IPC_B | SS8050-G | 2 | C164886 |  | Comchip | Digikey | 641-1790-1-ND
0R | RES 0 OHM JUMPER 1/16W 0402 | R1, R6, R16, R18, R21, R22 | RESC1005X40N | RC0402JR-070RL | 6 | C60485 |  | Yageo | Digikey | 311-0.0JRCT-ND
27R | RES 27 OHM 1% 1/16W 0402 | R4, R5, R17, R19 | RESC1005X40N | RC0402FR-0727RL | 4 | C138021 |  | Yageo | Digikey | YAG3086CT-ND
4K7R | RES 4.7K OHM 1% 1/16W 0402 | R8 | RESC1005X40N | RC0402FR-074K7L | 1 | C105871 |  | Yageo | Digikey | 311-4.7KLRCT-ND
5.1 K | RES 5.1K OHM 1% 1/16W 0402 | R9, R10, R14, R15 | RESC1005X40N | RC0402FR-075K1L | 4 | C105872 |  | Yageo | Digikey | 311-5.10KLRDKR-ND
1kR | RES 1K OHM 1% 1/16W 0402 | R11, R12 | RESC1005X40N | RC0402FR-071KL | 2 | C106235 |  | Yageo | Digikey | 311-1.00KLRCT-ND
10K | RES SMD 10K OHM 1% 1/16W 0402 | R13, R20, R23, R26 | RESC1005X40N | AC0402FR-0710KL | 4 | C144807 |  | Yageo | Digikey | YAG3436DKR-ND
PTS645SH50SMTR92 LFS | SWITCH TACTILE SPST-NO 0.05A 12V | SW1, SW2 | FP-PTS645SH50SMTR92LFS-MFG | PTS645SH50SMTR92LFS | 2 | C221869 |  | ITT C&K | Digikey | CKN9085CT-ND
ESP32-S3-MINI-1-N8 | SMD module, ESP32-S3FN8, 8 MB SPI flash, PCB antenna | U1 | XCVR_ESP32-S3-MINI-1-N8 | ESP32-S3-MINI-1-N8 | 1 | C2913206 |  | Espressif Systems | Mouser | 356-ESP32-S3-MINI1N8
FT231XQ-R | IC USB SERIAL FULL UART 20QFN | U2 | FP-QFN-20-IPC_B | FT231XQ-R | 1 | C132159 |  | FTDI | Digikey | 768-1128-1-ND
TL1963A-33DCYR | IC REG LIN 3.3V 1.5A SOT-223-4 | U3 | DCY0004A_N | TL1963A-33DCYR | 1 | C181262 |  | Texas Instruments | Digikey | 296-24897-1-ND